## AION V
AION V
Specification / Feature | LUXURY+
Main Technical Specifications
Length x Width x Height (mm) | 4605 × 1876 × 1686
Wheelbase (mm) | 2775
Seating Capacity | 5
Max. Power (kw) | 150
Max Torque (Nm) | 240
Max Speed (km/h) | 160
Battery Capacity (kWh) | 75.26
NEDC Range (km) | 650
Ground Clearance (mm) (empty load) | 171
Vehicle Consumption (NEDC) -combined (kWh/100km) | 14.1
Drivetrain Type | FWD
Rear Trunk Space (L) | 427
Brake System | Front: Ventilated disc brake ¦ Rear: Disc brake
Suspension System | Front: McPherson independent suspension ¦ Rear: Torsion beam non-independent suspension
Exterior Features
19" Aluminum Alloy Wheel | Standard
Automatic Headlights - LED | Standard
LED Daytime Running Lights | Standard
Rear LED Fog Light | Standard
Panoramic Sunroof with Electric Sunshade | Standard
LED Taillight | Standard
Defogging Rear windshield | Standard
Side view Mirrors with Electric Folding, Heating and Position Memory | Standard
Roof rack | Standard
Interior Features
Leatherette-Trimmed Steering Wheel | Standard
Manually Adjustable Steering Wheel (4-Way) | Standard
Power Adjustable Driver Seat (6-Way) | Standard
Power Adjustable Passenger Seat (4-Way ) | Standard
PVC/Genuine Leather Seats | Standard
Heated/Ventilated Driver & Front Passenger Seats | Standard
Driver & Front Passenger Seats Memory | Standard
Eight-Point Massage Driver & Front Passenger Seats | Standard
Second-Row Tray Table | Standard
Auto Anti-glare Interior Rearview Mirror | Standard
Reclining Second-Row Seats (Seat Back Angle Adjustable up to 137°) | Standard
Front Windscreen + 2 Front windows Double-Layer Soundproof Glass | Standard
Power Windows with Anti-Pinch Function | Standard
Dual-Zone Automatic Air Conditioning | Standard
Smart Power Liftgate | Standard
Front-Row 12V Power Supply | Standard
Trunk 12V Power Supply | Standard
Intelligent Ambient Light | Standard
Wireless Phone Charging | Standard
Front Row Charging ports: Type A and Type C | Standard
Second Row Charging ports: Type A | Standard
Safety Features
Dual Front and Side Airbags | Standard
Far side Center Airbag | Standard
Side Curtain Airbags | Standard
ABS (Anti-lock Braking System) | Standard
EBD (Electronic Brakeforce Distribution) | Standard
ESP (Electronic Stability Program) | Standard
HBA (Hydraulic Brake Assist) | Standard
Hill-Hold Assist Control System (HHC) | Standard
Hill-Descent Assist Control System (HDC) | Standard
EPB (Electronic Parking Brake) + Auto hold | Standard
Tire Pressure Monitoring System (TPMS) | Standard
ISOFIX Child Safety Seat Fixtures | Standard
Anti-theft Alarm | Standard
E-Call (Emergency Call System) | Standard
Front and Rear Parking Sensors | Standard
Surround View Camera System | Standard
Entertainment & Technology
8.88-Inch LCD Instrument | Standard
14.6-Inch Touch Control Central Screen | Standard
DAB/FM | Standard
Apple Carplay | Standard
Four-Zone Voice Control | Standard
9 Speakers | Standard
Online Navigation | Standard
In-Car Wi-Fi | Standard
Driving Assistance
Adaptive Cruise Control System (ACC) | Standard
Integrated Cruise Assistance (ICA) | Standard
Automatic Emergency Braking (EB) | Standard
Forward Collision Warning (FCW) | Standard
Lane Departure Warning (LDW) | Standard
Emergency Lane Keeping Assist (ELKA) | Standard
Lane Departure Prevention (LDP) | Standard
Intelligent High Beam Control (IHBC) | Standard
Blind Spot Detection (BSD) | Standard
Door Open Warning (DOW) | Standard
Rear Crossing Traffic Alert (RCTA) | Standard
Rear Collision Warning (RCW) | Standard

## HYPTEC
HYPTEC HT
Specification / Feature | Elite | Ultra Gullwing Door
Main Technical Specifications
Length × Width × Height (mm) | 4935 x 1920 x 1700 | 4935 x 1920 x 1700
Wheelbase (mm) | 2935 | 2935
Seating Capacity | 5 | 5
Max. Power (kW) | 180 | 180
Max. Torque (Nm) | 309 | 309
Max Speed (km/h) | 183 | 183
Battery Capacity (kWh) | 72.7 | 72.7
WLTP Range (km) | 510 | 510
Drivetrain Type | Rear Drive | Rear Drive
Ground Clearance (mm) | 168 | 168
Rear Trunk Space (L) | 670 | 670
Front Trunk Space (L) | 55 | 55
Suspension System | Front: Double wishbone independent / Rear: Five-link independent | Front: Double wishbone independent / Rear: Five-link independent
Magazine Battery Type LFP | Standard | Standard
Alternating Current (AC) Charging Power | 6.6 kW | 6.6 kW
Exterior Features
19” Aluminum Alloy Wheels | Standard | Standard
LED Headlights (Height Adjustment, Alarm, Follow Me Home) | Standard | Standard
Automatic Headlights - LED | Standard | Standard
LED Daytime Running Lights (DRL) | Standard | Standard
Rear LED Fog Light & Taillights | Standard | Standard
Heated Rear Windshield | Standard | Standard
Heat-Insulating Panoramic Sunroof & Electric Sunshade | Standard | Standard
Electric Exterior Mirrors | Standard | Standard
Four-Door Electric Unlock Release | Standard | Standard
Front Windscreen + 4-Door Double-Layer Soundproof Glass | Standard | Standard
Electric Tailgate & Electric Charging Port Cover | Standard | Standard
Automatic Rain-Sensing Wipers | Standard | Standard
Interior Features
Nappa Leather Seats | Standard | Standard
12-Way Power Adjustable Driver’s Seat | Standard | Standard
10-Way Power Adjustable Passenger Seat | Standard | Standard
Front Seat Ventilation & Memory Function | Standard | Standard
Front Seats Massage | Standard | Standard
Passenger Back Pedal & Tray Table on Driver's Seat | Standard | Standard
Ultra-Fiber Leather Steering Wheel | Standard | Standard
Dual-Zone Automatic Air Conditioning | Standard | Standard
Rear USB Port (TYPE C) | Standard | Standard
Intelligent Interior Ambient Lighting | Standard | Standard
Automatic Anti-dazzling Interior Rearview Mirror | Standard | Standard
Car Air Pump | Standard | Standard
Safety Features
Tire Pressure Monitoring System (TPMS) | Standard | Standard
ISOFIX Child Safety Seat Fixtures & Electric Rear Child Safety Door Locks | Standard | Standard
Passive Entry & Passive Start System (PEPS) | Standard | Standard
Front and Rear Parking Sensors & Anti-Theft Alarm | Standard | Standard
Surround View Camera System | Standard | Standard
Dual Front & Front Side Airbags + Side Curtain Airbags | Standard | Standard
ABS (Anti-lock Braking System) | Standard | Standard
EBD (Electronic Brakeforce Distribution) | Standard | Standard
ESP (Electronic Stability Program) | Standard | Standard
HBA (Hydraulic Brake Assist) | Standard | Standard
Hill-Hold Assist Control System (HHC) | Standard | Standard
Hill-Descent Assist Control System (HDC) | Standard | Standard
EPB (Electronic Parking Brake) + Auto hold | Standard | Standard
Tire Pressure Monitoring System (TPMS) | Standard | Standard
E-Call (Emergency Call System) | Standard | Standard
Entertainment & Technology
8.88-Inch HD Full LCD Instrument Panel | Standard | Standard
14.6-Inch HD Touchscreen Central Display | Standard | Standard
Digital Audio Broadcasting (DAB) & FM Radio | Standard | Standard
Apple Carplay & Bluetooth | Standard | Standard
Phone Wireless Charger (50W) | Standard | Standard
Premium Hi-Fi 22-Speaker Audio System with Dolby Atmos | Standard | Standard
7.1.2 Dolby Atmos Sound & Headrest Audio (Driver) | Standard | Standard
Voice Control & Built-in Navigation System | Standard | Standard
Car WiFi Connectivity & Online Music Streaming | Standard | Standard
Mobile Phone Remote Control | Standard | Standard
Vehicle-to-Load (V2L) Power Output (220V, 3.3kW) | Standard | Standard
Driving Assistance
Adaptive Cruise Control System (ACC) | Standard | Standard
Integrated Cruise Assistance (ICA) | Standard | Standard
Automatic Emergency Braking (AEB) | Standard | Standard
Forward Collision Warning (FCW) | Standard | Standard
Lane Departure Warning (LDW) & Prevention (LDP) | Standard | Standard
Intelligent High Beam Control (IHBC) | Standard | Standard
Blind Spot Detection (BSD) | Standard | Standard
Door Open Warning (DOW) | Standard | Standard
Rear Crossing Traffic Alert (RCTA) & Collision Warning (RCW) | Standard | Standard

## EMPOW
EMPOW
Specification / Feature | GE | GL | R
Main Technical Specifications
Length × Width × Height (mm) | 4700 × 1850 × 1432 | 4700 × 1850 × 1432 | 4753 × 1850 × 1432
Wheelbase (mm) | 2730 | 2730 | 2736
Seating Capacity | 5 | 5 | 5
Fuel Tank Capacity (L) | 47 | 47 | 47
Curb Weight (Kg) | 1413 | 1420 | N/A
Engine Description (L) | 1.5 TG | 1.5 TG | 2.0 T
Max Output (hp/rpm) | 177 / 5500 | 177 / 5500 | 265 / 5500
0-100 | N/A | N/A | 5.7 sec
Displacement (cc) | 1497 | 1497 | 1961
Max. Net Power (kW/rpm) | 125 / 5500 | 125 / 5500 | N/A
Max Torque (Nm/rpm) | 250 / 4500 | 251 / 4500 | 400 / 4250
Transmission Type | 7WDCT | 7WDCT | Aisin 8-speed automatic transmission
Brake Callipers | Front: Disc / Rear: Disc | Front: Disc / Rear: Disc | Premium Continental 4-piston fixed calipers
Drive Mode | 4 Modes (ECO, Comfort, Sport & DIY) | 4 Modes (ECO, Comfort, Sport & DIY) | 4 Modes (ECO, Comfort, Sport & Race)
Suspension System | Front: McPherson / Rear: Multi-link Beam | Front: McPherson / Rear: Multi-link Beam | Front: McPherson / Rear: Multi-link Beam
Drivetrain Type | FWD | FWD | FWD
Exterior Features
Alloy Wheels | 18” Aluminum Rims | 18” Black Aluminum Rims + Michelin performance tires | 18” 2Tone Aluminum Rims + Michelin performance tires
Car Spoiler & Front Fixed Calliper | N/A | N/A | Standard
LED Headlights (Height adjust. & Follow Me Home function ) | Standard | Standard | Standard
Automatic Headlights & LED Daytime Running Lights (DRL) | Standard | Standard | Standard
Power Adjustable & Heated Side Mirrors | Standard | Standard with blind spot | Standard with blind spot
Rain Sensing Wipers | Standard | Standard | Standard
Interior Features
Automatic Air Conditioning | Standard | Standard | Standard
Air Purification System (Plasma Generator) | N/A | N/A | Standard
Steering Wheel Material | Leather-trimmed | Leather-trimmed | Microfiber Leather
Paddle Shift | Standard | Standard | Standard
PVC Leather-trimmed Seats | Leatherette Sport Seat | Leatherette Sport Seat | Racing Bucket Seats with Suede Inserts
6-way Power Adjustable Driver’s Seat | Standard | Standard | With Memory Function
4-Way Powered Adjustable Passenger's Seat | Manual | Standard | Standard
Ventilated 1st Row / Front Seat Function | Standard | Standard | Standard
Power Sunroof (Anti-Pinch) | Standard | Standard | Standard
Front and Rear Windows One-touch Up and Down (Anti-pinch) | N/A | Standard | Standard
Front Row 12V Power Outlet | Standard | Standard | Standard
Multi-color Intelligent Ambient Light | Standard | Standard | Standard
Inner Rearview Mirror Automatic Anti-glare | N/A | Standard | Standard
Safety Features
Front and Side Airbags & Side Curtain Airbags | Standard | Standard | Standard
Electronic Stability Program (ESP) | Standard | Standard | Standard (Bosch ESP10.0)
Anti-lock / Anti-Lock Brake System (ABS) | Standard | Standard | Standard
Electric / Electric Brake Force Distribution (EBD) | Standard | Standard | Standard
Hydraulic Brake Assist (HBA) | Standard | Standard | Standard
Hill-start Hold Control (HHC) | Standard | Standard | Standard
Electronic Parking Brake (EPB) with Autohold | Standard | Standard | Standard
Tire Pressure Monitoring System (TPMS) | Standard | Standard | Standard
Front & Rear Parking Sensors | Standard | Standard | Standard
Rear View Camera System | Standard | Standard | 360 Degree Surround View Parking System
ISOFIX Child Safety Seat Anchors | Standard | Standard | Standard
Second Row Child Safety Door Lock | Standard | Standard | Standard
E-Call (Emergency Call System) | N/A | N/A | Standard
Entertainment & Technology
7-inch Instrument Panel with Color LCD MID | Standard | Standard | 10.25 Inch Instrument Panel ( MID)
10.25-inch Color LCD Screen Display | Standard | Standard | Standard
Wireless Charger (15W) | N/A | Standard | Standard
Smartphone Connection (Carplay + FunDrive Link) | Standard | Standard | Standard
Front and Second Row USB Port | Standard | Standard | Standard
8 Speakers Standard Audio | Standard | Standard | Yamaha Audio System
Exhaust Sound System | Standard | Standard | Standard
Advanced Driving Assistance System
Adaptive Cruise Control (ACC) | Standard | Standard | Standard
Forward Collision Warning (FCW) | Standard | Standard | Standard
Autonomous Emergency Braking (AEB) | Standard | Standard | Standard
Lane Keep Assist (LKA) | Standard | Standard | Standard
Lane Departure Warning (LDW) | Standard | Standard | Standard
Traffic Jam Assist (TJA) | Standard | Standard | Standard
Integrated Cruise Assist (ICA) | Standard | Standard | Standard
Traffic Sign Recognition System (TSR) | Standard | Standard | Standard
Intelligent High Beam Assist (HMA / IHBA) | Standard | Standard | Standard
Blind Spot Detection (BSD) | N/A | Standard | Standard
Rear Cross Traffic Alert (RCTA) | N/A | N/A | Standard

## GS3 EMZOOM
GS3 EMZOOM
Specification / Feature | GB | GS | SPORT+
Main Technical Specifications
Length × Width × Height (mm) | 4410 × 1850 × 1600 | 4410 × 1850 × 1600 | 4410 × 1850 × 1600
Wheelbase (mm) | 2650 | 2650 | 2650
Seating Capacity | 5 | 5 | 5
Trunk Capacity (L) | 341-1271 | 341-1271 | 341-1272
Fuel Tank Capacity (L) | 47 | 47 | 47
Curb Weight (Kg) | 1370-1415 | 1370-1415 | 1370-1415
Engine Description (L) | 1.5 TG | 1.5 TG | 1.5 TG
Displacement (cc) | 1497 | 1497 | 1497
Max. Output (hp/rpm) | 174/5500 | 174/5500 | 174/5500
Max. Torque (Nm/rpm) | 270/4500 | 270/4500 | 270/4500
Transmission Type | 7WDCT | 7WDCT | 7WDCT
Fuel Consumption Km/L | 18.3 | 18.3 | 18.3
Suspension System | Front: McPherson Suspension / Rear: Torsion Beam Suspension | Front: McPherson Suspension / Rear: Torsion Beam Suspension | Front: McPherson Suspension / Rear: Torsion Beam Suspension
Drivetrain Type | FWD | FWD | FWD
Exterior Features
225/55R R18 Tires | Standard | Standard | Standard
Temporary Spare Tire | Standard | Standard | Standard
Electric Hidden Door Handles | Standard | Standard | Standard
LED Headlights (Height Adj. + Follow Me Home) | Standard | Standard | Standard
LED Daytime Running Lights | Standard | Standard | Standard
Automatic Headlights | N/A | N/A | Standard
Power Adjustment Side Mirrors | Standard | Standard | With Auto Folding + Heating
Sunroof (with Electric Sunshades) | Standard | Standard | Standard
Rain Sensing Front Windscreen Wipers | N/A | N/A | Standard
Heated Rear windshield | Standard | Standard | Standard
Interior Features
Automatic Air Conditioning | Standard | Standard | Standard
Second Row Air Conditioning Vent | Standard | Standard | Standard
Leather Steering Wheel | Standard | Standard | Standard
Seat Upholstery | Fabric Seats | Fabric Seats | PVC Leather Seats
Driver Seat 6-way Manual Adjustment | Standard | Standard | Standard
Front Passenger Seat 4-Way Adjustment | Manual | Manual | Power
Interior Multi-color Ambient Lights | N/A | N/A | Standard
Safety Features
Dual Front and Side Airbags | Standard | Standard | Standard
Side Curtain Airbags | N/A | N/A | Standard
Hill-start Hold Control (HHC) | Standard | Standard | Standard
Hill Descent Control (HDC) | Standard | Standard | Standard
Electronic Parking Brake (with Autohold) | Standard | Standard | Standard
Electronic Stability Program (ESP) | Standard | Standard | Standard
Tire Pressure Monitoring System (TPMS) | Standard | Standard | Standard
ISOFIX Child Safety Seat Anchors | Standard | Standard | Standard
Entertainment & Technology
Apple Carplay | Standard | Standard | Standard
Android Phone Screen Mirroring / Mirroring | Standard | Standard | Standard
Audio & Video System (Include Arabic + English Display) | Standard | Standard | Standard
10.25 Inch Multifunctional Touch Screen | Standard | Standard | Standard
7 Inch LCD Instrument Cluster | Standard | Standard | Standard
Total Speakers Audio | 4 | 4 | 6
Passive Entry Passive Start (PEPS) | N/A | Standard | Standard
Driving Assistance
Cruise Control | Standard | Standard | Adaptive Cruise Control (ACC)
Rear Parking Sensors | Standard | Standard | Standard
Rear View Camera System | Standard | Standard | 360 Cameras
Surround View Camera System | N/A | N/A | Standard
Adaptive Cruise Control (ACC) + Integrated Cruise Assist (ICA) | N/A | N/A | Standard
Automatic Emergency Braking (AEB) | N/A | N/A | Standard
Forward Collision Warning (FCW) | N/A | N/A | Standard
Traffic Sign Recognition System (TSR) | N/A | N/A | Standard
Traffic Jam Assist (TJA) | N/A | N/A | Standard
High Beam Assist (HMA) | N/A | N/A | Standard
Intelligent Speed Limit Control | N/A | N/A | Standard
Lane Keep Assist (LKA) + Lane Departure Warning (LDW) | N/A | N/A | Standard

## GS4 MAX
GS4 MAX
Specification / Feature | GL+
Main Technical Specifications
Length x Width x Height (mm) | 4685 × 1901 × 1690
Wheelbase (mm) | 2750
Seating Capacity | 5
Fuel Tank Capacity (L) | 55
Curb Weight (Kg) | 1698
Engine Description (L) | 2.0 TGDI
Displacement (cc) | 1991
Max. Output (hp/rpm) | 248/5250
Max. Torque (Nm/rpm) | 400/4000
Transmission Type | AISIN 8AT
Fuel Consumption Km/L | 11.1
Suspension System | Front: McPherson Suspension / Rear: Multi-link Suspension
Drivetrain Type | AWD ( BorgWarner-Handex 6th Generation )
Exterior Features
235/55 R20 Tires | Standard
Electric Hidden Door Handles | Standard
LED Headlight (Height Adjustment + Alarm for Headlights on + Follow Me Home) | Standard
LED Daytime Running Lights | Standard
Rain Sensing Front Windscreen Wipers | Standard
Automatic Headlights | Standard
Intelligent High Beam Control System (IHBC) | Standard
Power Folding Side Mirrors (Auto Folding after Locking Doors) | Standard
Side Mirrors Defrosting and Defogging | Standard
Rear Windshield Defrosting and Defogging | Standard
Rear Windshield Wiper | Standard
Interior Features
Keyless Entry & Start System | Standard
Panoramic Glass Roof (with Electric Sunshade) | Standard
Automatic Air Conditioning | Standard
Second Row Air Conditioning Vent | Standard
Synthetic Leather Steering Wheel | Standard
Multifunction Steering Wheel | Standard
Four-way Adjustment Steering Wheel | Standard
PVC Synthetic Leather Seats | Standard
Driver Seat 6-way Power Adjustment | Standard
Front Passenger Seat 4-way Manual Adjustment | Standard
Front Row Seat Ventilation | Standard
Second Row Seat Backrest Adjustment + 40/60 Split Folding | Standard
Electric Tailgate | Standard
Front and Second Row One-touch Up and Down Power Windows (Anti-pinch) | Standard
12V Car Power Supply | Standard
USB Ports (3 pieces TYPE A + 1 piece TYPE C) | Standard
Safety Features
Dual Front Airbags | Standard
Second Row Side Curtain Airbags | Standard
Front Row Seatbelts with Pretensioners, Force Limiters + Crash Locking Tongue (CLT) | Standard
Front Row Seatbelts with Unfastened Reminders (Light + Sound) | Standard
Second Row Seatbelts with Unfastened Reminders (Light + Sound) | Standard
Electronic Child Lock | Standard
ISOFIX Child Safety Seat Anchors | Standard
Hill-start Hold Control (HHC) | Standard
Hill Descent Control (HDC) | Standard
Electronic Parking Brake (with Auto hold) | Standard
Anti-lock Braking System (ABS) | Standard
Electronic Stability Program (ESP) | Standard
Traction Control System (TCS) | Standard
Tire Pressure Monitoring System (TPMS) | Standard
E-Call (Emergency Call System) | Standard
Entertainment & Technology
CarPlay & Android Auto | Standard
Mobile Phone APP Remote Control | Standard
10.1 inch Multifunctional Touch Screen | Standard
7-inch LCD Instrument Cluster | Standard
50W Mobile Phone Wireless Charger | Standard
6 Speakers Audio | Standard
Speed-Based Volume Adjustment | Standard
Driving Assistance
Rear Parking Sensors | Standard
Surround View Camera System | Standard
Adaptive Cruise Control (ACC) | Standard
Integrated Cruise Assist (ICA) | Standard
Autonomous Emergency Braking (AEB) | Standard
Automatic Emergency Braking-Vulnerable Road User Protection (AEB-VRU) | Standard
Forward Collision Warning (FCW) | Standard
Traffic Jam Assist (TJA) | Standard
Lane Keep Assist (LKA) | Standard
Lane Departure Warning (LDW) | Standard

## M8
M8
Specification / Feature | GT | GX
Main Technical Specifications
Length x Width x Height (mm) | 5212 × 1893 × 1823 | 5212 × 1893 × 1823
Wheelbase (mm) | 3070 | 3070
Seating Capacity | 7 | 7
Fuel Tank Capacity (L) | 65 | 65
Cub Weight (Kg) | 2192 | 2192
Engine Description (L) | 2.0 TGDI | 2.0 TGDI
Displacement (cc) | 1991 | 1991
Transmission Type | 8 AT | 8 AT
Max. Output (hp/rpm) | 248/5250 | 248/5250
Max. Torque (Nm/rpm) | 400/4000 | 400/4001
Max. Net Power (kW/rpm) | 185/5250 | 185/5250
Electric Motor Max. Torque (Nm) | Front: 270 / Rear: 121 | Front: 270 / Rear: 121
Battery Capacity (Ah) | 6.0 | 6.0
Suspension System | Front: McPherson Suspension / Rear: Multi-link Suspension | Front: McPherson Suspension / Rear: Multi-link Suspension
Exterior Features
225/55 R18 Tires | Standard | Standard
Master Specific Wheel Rims | N/A | Standard
LED Headlights | Standard | N/A
LED Headlights (with Height Automatic Adjustment + Alarm for Headlights On Follow Me Home Function + Adaptive Driving Beam) | N/A | Standard
Side Mirrors Power Folding | Standard | Standard
Side Mirrors Position Memory + Reverse Tilt | Standard | Standard
Headlights and Taillights with Welcome Function | Standard | Standard
Safety
Electronic Stability Program (ESP) | Standard | Standard
Hill-start Hold Control (HHC) + Hill Descent Control (HDC) | Standard | Standard
Electronic Parking Brake (with Autohold) | Standard | Standard
Front Row Seatbelts with Pretensioners and Force Limiters (Height Adjustment) + Crash Locking Tongue (CLT) | Standard | Standard
Second Row Seatbelts with Pretensioners and Force Limiters | Standard | Standard
Third Row Left and Right Seatbelts with Pretensioners and Force Limiters | N/A | Standard
Third Row Middle 3-Point Seatbelt | Standard | Standard
Front and Second Row Seatbelts with Unfastened Reminders | Standard | Standard
Dual Front SRS Airbags + Side Airbags + Side Curtain Airbags | Standard | Standard
Rear Windscreen Airbags | Standard | Standard
Second Row Seats with ISOFIX Child Safety Seat Anchors (2 pcs) | Standard | Standard
Third Row Seats with ISOFIX Child Safety Seat Anchor (1 pc) | Standard | Standard
Tire Pressure Monitoring System (TPMS) | Standard | Standard
Door Open Warming (DOW) | Standard | Standard
Comfort And Convenience
Passive Keyless Entry + Keyless Start System | Standard | Standard
Dual Power Sliding Doors | Standard | Standard
Induction Electric Tailgate | Standard | Standard
Sectional Panoramic Roof | Standard | N/A
Sectional Panoramic Roof with Starlight Decoration | N/A | Standard
Front Windshield with Soundproof Glass | Standard | Standard
Front and Second Row Windows with Soundproof Glass | N/A | Standard
Multi-Color Intelligent Ambient Light | Standard | Standard
Front Row Central Armrest Cup Holder with Heating and Cooling | Standard | Standard
Automatically Dimmed Inner Rearview Mirror | Standard | N/A
Streaming-Video Inner Rearview Mirror | N/A | Standard
Second Row Side Window Sunshades | N/A | Standard
Master Specific Interior | N/A | Standard
Second Row Luminous Welcome Pedals | Standard | Standard
Tri-Zone Automatic Air-Conditioner | Standard | Standard
PM 2.5 Sensors | N/A | Standard
Fragrance System | N/A | Standard
Seating
Driver Seat 12-Way Power Adjustment + Front Passenger Seat 4-Way Power Adjustment | Standard | Standard
Front Row Seat Headrests 2-Way Manual Adjustment | Standard | N/A
Front Row Seat Headrests 4-Way Manual Adjustment | N/A | Standard
Ventilated and Heated Driver Seat | Standard | Standard
Ventilated and Heated Front Passenger Seat | Standard | Standard
Driver Seat Position Memory (with Welcome Function) | Standard | Standard
Second Row Tray Tables (2 pcs) | N/A | Standard
Front Passenger Seat Side Boss Button | N/A | Standard
Second Row Seats 2-Way Power Forward and Back Adjustment Seat Backrests 2-Way Power Adjustment Leg Rests 2-Way Power Adjustment | Standard | N/A
Second Row Seats 2-Way Power Forward and Back Adjustment Seat Backrests 2-Way Power Adjustment Leg Rests 4-Way Power Adjustment | N/A | Standard
Ventilated and Heated Second Row Seats (with Seat Massage) | Standard | Standard
Second Row Seat Position Memory (with Welcome Function) | N/A | Standard
Third Row Seat Central Armrest | Standard | Standard
Third Row Seat 4-Way Manual Adjustment | Standard | Standard
Third Row Seat 40/60 Split Folding | Standard | Standard
Second Row Seat Headrests 4-Way Manual Adjustment (Sleeping Headrest) + Third Row Seat Headrests 2-Way Manual Adjustment | Standard | N/A
Second Row Seat Headrests 4-Way Manual Adjustment (Sleeping Headrest) Third Row Seat Headrests 2-Way Manual Adjustment | N/A | Standard
Entertainment & Technology
Audio & Video & Navigation System (Include English+Arabic+ Spanish Display) | Standard | Standard
Bluetooth Handsfree Phone System | Standard | Standard
Smartphone Connection (Support Apple & Android Mobile Phone) | Standard | Standard
14.6 Inch Multi-Functional Touch Screen + 12.3 inch Full LCD Instrument | Standard | Standard
Front Row TYPE A Ports (2 pcs) Second Row TYPE A Port (1 pc) & TYPE C Port (1 pc) + Third Row Left Side USB Port | Standard | Standard
Front Row TYPE C Port (1pc) Third Row Right Side USB Port | N/A | Standard
Front Row 12V Power | Standard | Standard
Wireless Charger | Standard | Standard
8 Speakers Audio | Standard | Standard
Driving Assistance
Surround View Camera System | Standard | Standard
Fusion Automatic Parking Assist (FAPA) | N/A | Standard
Lane Departure Warning (LDW) + Lane Keep Assist (LKA) | Standard | Standard
Autonomous Emergency Braking (AEB) + Forward Collision Warning (FCW) | Standard | Standard
Adaptive Cruise Control (ACC) Intelligent Speed Limit Adaptive Cruise Control (ISL-ACC) | Standard | Standard
Traffic Jam Assist (T.JA) + Integrated Cruise Assist (ICA) | Standard | Standard
Blind Spot Detection (BSD) | Standard | Standard
Rear Cross Traffic Alert (RCTA) Rear Cross Traffic Braking (RCTB) + Rear Car Approaching Warning (RAW) | Standard | Standard
Emergency Lane Keeping (ELK) | Standard | Standard

## GS8
GS8
Specification / Feature | ICE GX Travellar | ICE GX DESERT RAIDER | GX HYBRID
Main Technical Specifications
Length x Width x Height (mm) | 5015 × 1950 × 1780 | 5110 × 1976 × 1780 | 5015 × 1950 × 1780
Wheelbase (mm) | 2920 | 2920 | 2920
Seating Capacity | 7 Passengers (Including Driver) | 7 Passengers (Including Driver) | 6 Passengers (Including Driver)
Fuel Tank Capacity (L) | 65 | 65 | 58
Curb Weight (Kg) | 2030 | 2030 | 2030
Engine Description (L) | 2.0 TGDI | 2.0 TGDI | 2.0 TM
Displacement (cc) | 1991 | 1991 | 1991
Max Output (hp/rpm) | 248/5250 | 248/5250 | N/A
Max Torque (Nm/rpm) | 400//4000 | 400//4000 | N/A
Max. Engine Power (kW/rpm) | N/A | N/A | 140/5000
Max. Engine Torque (Nm/rpm) | N/A | N/A | 320/4000
Electric Motor Max. Power (kW) | N/A | N/A | Front: 134 / Rear: 40
Electric Motor Max. Torque (Nm) | N/A | N/A | Front: 270 / Rear: 121
Battery Capacity (Ah) | N/A | N/A | 6.0
Transmission Type | AISIN 8AT | AISIN 8AT | CVT
Drive Mode | ECO/Comfort/Sport/Sand/Mud/Snow | ECO/Comfort/Sport/Sand/Mud/Snow | ECO/Comfort/Sport/Trail
Suspension System | Front: McPherson Type / Rear: Multi-Link Beam | Front: McPherson Type / Rear: Multi-Link Beam | Front: McPherson Type / Rear: Multi-Link Beam
Drivetrain Type | AWD | AWD | AWD
Exterior Features
255/50 R20 Tires | Standard | Standard | Standard
Floating Wheel Emblem | N/A | Standard | Standard
Double Chrome Exhaust Pipes | N/A | Standard | N/A
LED Headlamps | Standard | Standard | Standard
LED Daytime Running Lamps | Standard | Standard | Standard
Auto Headlamps | Standard | Standard | Standard
Headlight Height Automatic Adjustment | N/A | Standard | N/A
Adaptive Driving Beam (ADB) | Standard | Standard | Standard
Welcome Headlamps | Standard | Standard | Standard
Welcome Lamp Blanket | N/A | N/A | Standard
Power & Auto Folding Side Mirrors | Standard | Standard | Standard
Heated Side Mirrors | Standard | Standard | Standard
Side Mirrors with Intelligent Memory & Auto Flip Function During Reversing | Standard | Standard | Standard
Rain Sensing Wipers (Front Only) | Standard | Standard | Standard
Power Tailgate | Standard | Standard | Standard
Panoramic Sunroof | Standard | Standard | Standard
Front Windshield Soundproof Glass | Standard | Standard | Standard
Front Door Window Soundproof Glass | Standard | Standard | Standard
Interior Features
Faux Suede Door Trim Panel | Standard | Standard | Standard
Tri-Zone Automatic Air Conditioning | Standard | Standard | Standard
Manual Four-Way Steering Wheel Adjustment | Standard | Standard | Standard
Air Quality Sensor (AQS) | Standard | Standard | Standard
Leather-Wrapped Steering Wheel | Standard | Standard | Standard
Paddle Shifter | Standard | Standard | N/A
Auto-Dimming Inside Rearview Mirror | Standard | Standard | Standard
Leather & Leatherette-Trimmed Seats | Standard | Standard | Standard
6-Way Power Driver's Seat | Standard | Standard | Standard
Driver's seat Cushion Electric Angle Adjustment | Standard ( 2 way Lumbar Suppor) | Standard ( 2 way Lumbar Suppor) | Standard ( 4way Lumbar Suppor)
Driver's Seat Memory Function | Standard | Standard | Standard
4-Way Power Adjustable Front Passenger's Seat | Standard | Standard | Standard
Front Passenger Seat Lumbar Support Adjustment (4-Way Electric) | N/A | N/A | Standard
Front Passenger Seat Cushion Extension (Electric) | N/A | N/A | Standard
Passenger's Seat Boss Key | N/A | Standard | Standard
4-Way Manual Adjustment Front Headrest | Standard | Standard | Standard
Luxury Hard Back Panel for Front Seats | N/A | Standard | N/A
Ventilated 1st Row Seats | Standard | Standard | Standard
Front Seats Massage | N/A | N/A | Standard
The Second Row Seats Easy Entry (Electric Slide Out & Manual Reset) | N/A | Standard | N/A
Second-Row Seatback Quick Fold (with Trunk Release) | N/A | Standard | N/A
Second-Row Seats with Aviation-Style Headrests | N/A | Standard | Standard
Third-Row Seats with Electric Folding & Electric Recline Function | Standard | Standard | Standard
Third-Row Seats with PVC Upholstery | Standard | Standard | Standard
Multi-Color Intelligent Ambient Lighting | Standard | Standard | Standard
Built-in Fragrance System | Standard | Standard | Standard
Safety Features
Dual Front , Side & Curtain Airbags | Standard | Standard | Standard
Knee Airbag (Only for Driver) | Standard | Standard | Standard
Electronic Stability Program (ESP) | Standard | Standard | Standard
Hydraulic Brake Assist (HBA) | Standard | Standard | Standard
Hill-Start Hold Control (HHC) | Standard | Standard | Standard
Hill Descent Control (HDC) | Standard | Standard | Standard
Electronic Parking Brake (EPB) w/ Autohold | Standard | Standard | Standard
Tire Pressure Monitoring System (TPMS) | Standard | Standard | Standard
ISOFIX Child Safety Seat Anchors | Standard | Standard | Standard
Engine Immobilizer (w/ Anti-theft Alarm) | Standard | Standard | Standard
All Terrain System | Standard | Standard | N/A
Trail Mode | N/A | N/A | Standard
E-Call (Emergency Call System) | Standard | Standard | Standard
Entertainment & Technology
Carplay | Standard | Standard | Standard
Andriod Auto | Standard | Standard | Standard
AV | N/A | Standard | N/A
Voice Control Function | Standard | Standard | Standard
14.6-in. HD LCD Touch Screen Display | Standard | Standard | Standard
12.3-in. LCD Instrument Cluster | Standard | Standard | Standard
Wireless Chargers | Standard | Standard | Standard
Alpine Sound System | Standard | Standard | Standard
USB Port | Standard | Standard | Standard
Bluetooth® Handsfree Phone System | Standard | Standard | Standard
Speed Based Volume Adjustment | Standard | Standard | Standard
Passive Entry Passive Start (PEPS) | Standard | Standard | Standard
Front & Rear Parking Sensors | Standard | Standard | Standard
540° HD Surround Vision Parking System | Standard | Standard | Standard
Digital Video Record (DVR) | N/A | Standard | Standard
Adaptive Cruise Control (ACC) | Standard | Standard | Standard
Forward Collision Warning (FCW) | Standard | Standard | Standard
Autonomous Emergency Braking (AEB) | Standard | Standard | Standard
Lane Departure Warning (LDW) | Standard | Standard | Standard
Lane Keep Assist (LKA) | Standard | Standard | Standard
Traffic Jam Assist (TJA) | Standard | Standard | Standard
Integrated Cruise Assist (ICA) | Standard | Standard | Standard
Blind Spot Detection (BSD) + Lane Change Assist (LCA) | Standard | Standard | Standard
Door Open Warning (DOW) | Standard | Standard | Standard
Rear Collision Warning (RCW) | Standard | Standard | Standard
Rear Cross Traffic Alert (RCTA) | Standard | Standard | Standard
Emergency Lane Keeping Assist (ELKA) | Standard | Standard | Standard
Automatic Parking Assist (APA) | Standard | N/A | N/A
Head-Up Display (HUD)-30inch, TFT | Standard | Standard | Standard
In-Car Monitoring System (IMR) | Standard | Standard | Standard
Desert Raider Kit
Black Edition Grille and Rims | N/A | Standard | N/A
Red GAC Front Logo | N/A | Standard | N/A
Desert Raider side decals | N/A | Standard | N/A
Roof Rack set with tent and ladder | N/A | Standard | N/A
Audio, Video, Navigation & Telematics (AVNT) | N/A | Optional | N/A